## Overview
DIFF 总结（20251128 → 20251129）
起始文件 | 20251128-关键设备配置备份输出EXCEL基础任务.xlsx
结束文件 | 20251129-关键设备配置备份输出EXCEL基础任务.xlsx
站点Sheet | 设备数(A) | 设备数(B) | 新增DIFF设备 | 删除DIFF设备 | 配置产生变更设备数量 | 备注
BGP | 13 | 13 | 0 | 0 | 0
HX00 | 7 | 7 | 0 | 0 | 0
HX01 | 7 | 7 | 0 | 0 | 1 | 存在配置差异
HX02 | 7 | 7 | 0 | 0 | 0
HX03 | 7 | 7 | 0 | 0 | 0
HX04 | 10 | 10 | 0 | 0 | 4 | 存在配置差异
HX05 | 7 | 7 | 0 | 0 | 4 | 存在配置差异
HX06 | 9 | 9 | 0 | 0 | 2 | 存在配置差异
HX11 | 7 | 7 | 0 | 0 | 0
LINKDS | 8 | 8 | 0 | 0 | 0
总新增设备 | 0
总删除设备 | 0
总配置产生变更设备数量 | 11

## BGP
站点：BGP
起始：20251128 | 结束：20251129
变更类型 | 设备Key | 起始列头 | 结束列头 | 说明/DIFF

## HX00
站点：HX00
起始：20251128 | 结束：20251129
变更类型 | 设备Key | 起始列头 | 结束列头 | 说明/DIFF

## HX01
站点：HX01
起始：20251128 | 结束：20251129
变更类型 | 设备Key | 起始列头 | 结束列头 | 说明/DIFF
CHANGED | HX01-FW01-FRP2140-TWIDC | 20251128-HX01-FW01-FRP2140-TWIDC.log | -1 / +0 | --- before
+++ after
@@ -879,7 +879,6 @@
network-object host 10.6.26.25
object-group network ServTemp-To-Internet
network-object host 1.1.1.1
- network-object host 10.6.25.211
object-group network FAT-HOST
network-object host 10.6.26.21
network-object host 10.6.26.25

## HX02
站点：HX02
起始：20251128 | 结束：20251129
变更类型 | 设备Key | 起始列头 | 结束列头 | 说明/DIFF

## HX03
站点：HX03
起始：20251128 | 结束：20251129
变更类型 | 设备Key | 起始列头 | 结束列头 | 说明/DIFF

## HX04
站点：HX04
起始：20251128 | 结束：20251129
变更类型 | 设备Key | 起始列头 | 结束列头 | 说明/DIFF
CHANGED | HX04-CS01-N9K-JPIDC | 20251128-HX04-CS01-N9K-JPIDC.log | -1 / +6 | --- before
+++ after
@@ -1,6 +1,6 @@
! show running-config
!Command: show running-config
-!Running configuration last done at: Wed Nov 19 11:11:31 2025
+!Running configuration last done at: Fri Nov 28 22:41:29 2025
version 9.3(5) Bios:version 05.45
hostname HX04-CS01-N9K-JPIDC
install feature-set fex
@@ -46,6 +46,11 @@
94 permit tcp any eq 55888 10.62.200.88/32
100 permit icmp any 10.62.108.60/32
102 permit tcp any eq 22 10.62.108.60/32
+ 150 permit ip 10.62.100.111/32 10.65.110.160/29
+ 152 permit ip 10.62.100.112/29 10.65.110.160/29
+ 154 permit ip 10.62.100.133/32 10.65.110.160/29
+ 156 permit ip 10.62.100.134/32 10.65.110.160/29
+ 158 permit ip 10.62.100.176/29 10.65.110.160/29
162 permit tcp 10.62.100.96/29 eq 10081 10.62.106.18/31
163 permit tcp 10.62.100.170/31 eq 10081 10.62.106.18/31
166 permit ip 10.62.100.47/32 10.10.26.180/32
CHANGED | HX04-CS02-N9K-JPIDC | 20251128-HX04-CS02-N9K-JPIDC.log | -1 / +6 | --- before
+++ after
@@ -1,6 +1,6 @@
! show running-config
!Command: show running-config
-!Running configuration last done at: Wed Nov 19 11:02:13 2025
+!Running configuration last done at: Fri Nov 28 22:31:33 2025
version 9.3(5) Bios:version 05.45
hostname HX04-CS02-N9K-JPIDC
install feature-set fex
@@ -48,6 +48,11 @@
94 permit tcp any eq 55888 10.62.200.88/32
100 permit icmp any 10.62.108.60/32
102 permit tcp any eq 22 10.62.108.60/32
+ 150 permit ip 10.62.100.111/32 10.65.110.160/29
+ 152 permit ip 10.62.100.112/29 10.65.110.160/29
+ 154 permit ip 10.62.100.133/32 10.65.110.160/29
+ 156 permit ip 10.62.100.134/32 10.65.110.160/29
+ 158 permit ip 10.62.100.176/29 10.65.110.160/29
162 permit tcp 10.62.100.96/29 eq 10081 10.62.106.18/31
163 permit tcp 10.62.100.170/31 eq 10081 10.62.106.18/31
166 permit ip 10.62.100.47/32 10.10.26.180/32
CHANGED | HX04-Link-As01-C9300-JPIDC | 20251128-HX04-Link-As01-C9300-JPIDC.log | -0 / +5 | --- before
+++ after
@@ -764,6 +764,11 @@
7460 permit tcp host 10.62.63.44 host 10.66.130.11 eq 2379
7470 permit tcp host 10.62.63.44 host 10.66.130.51 eq 2379
7480 permit ip host 10.62.86.2 host 10.6.88.222
+ 7490 permit tcp host 10.62.100.111 10.65.110.160 0.0.0.7 eq 9092
+ 7500 permit tcp 10.62.100.112 0.0.0.7 10.65.110.160 0.0.0.7 eq 9092
+ 7510 permit tcp host 10.62.100.133 10.65.110.160 0.0.0.7 eq 9092
+ 7520 permit tcp host 10.62.100.134 10.65.110.160 0.0.0.7 eq 9092
+ 7530 permit tcp 10.62.100.176 0.0.0.7 10.65.110.160 0.0.0.7 eq 9092
ip access-list extended vty-access-IP
10 permit tcp host 10.10.80.1 any eq 22 log
20 permit tcp host 10.10.80.13 any eq 22 log
CHANGED | HX04-Link-As02-C9300-JPIDC | 20251128-HX04-Link-As02-C9300-JPIDC.log | -0 / +5 | --- before
+++ after
@@ -765,6 +765,11 @@
7460 permit tcp host 10.62.63.44 host 10.66.130.11 eq 2379
7470 permit tcp host 10.62.63.44 host 10.66.130.51 eq 2379
7480 permit ip host 10.62.86.2 host 10.6.88.222
+ 7490 permit tcp host 10.62.100.111 10.65.110.160 0.0.0.7 eq 9092
+ 7500 permit tcp 10.62.100.112 0.0.0.7 10.65.110.160 0.0.0.7 eq 9092
+ 7510 permit tcp host 10.62.100.133 10.65.110.160 0.0.0.7 eq 9092
+ 7520 permit tcp host 10.62.100.134 10.65.110.160 0.0.0.7 eq 9092
+ 7530 permit tcp 10.62.100.176 0.0.0.7 10.65.110.160 0.0.0.7 eq 9092
ip access-list extended vty-access-IP
10 permit tcp host 10.10.80.1 any eq 22 log
20 permit tcp host 10.10.80.13 any eq 22 log

## HX05
站点：HX05
起始：20251128 | 结束：20251129
变更类型 | 设备Key | 起始列头 | 结束列头 | 说明/DIFF
CHANGED | HX05-CS01-N9K-JPIDC | 20251128-HX05-CS01-N9K-JPIDC.log | -5 / +33 | --- before
+++ after
@@ -1,6 +1,6 @@
! show running-config
!Command: show running-config
-!Running configuration last done at: Thu Nov 27 16:04:59 2025
+!Running configuration last done at: Sat Nov 29 16:15:19 2025
version 9.3(5) Bios:version 05.45
hostname HX05-CS01-N9K-JPIDC
install feature-set fex
@@ -225,6 +225,12 @@
164 permit tcp 10.65.110.144/29 range 7001 7004 10.65.231.0/28
168 permit tcp 10.65.110.136/29 eq 9200 10.65.231.0/28
170 permit tcp 10.65.110.96/29 range 9091 9093 10.65.231.0/28
+ 174 permit tcp 10.65.110.176/30 eq 4000 10.65.130.0/28
+ 176 permit ip 10.65.110.160/29 10.62.100.111/32
+ 178 permit ip 10.65.110.160/29 10.62.100.112/29
+ 180 permit ip 10.65.110.160/29 10.62.100.133/32
+ 182 permit ip 10.65.110.160/29 10.62.100.134/32
+ 184 permit ip 10.65.110.160/29 10.62.100.176/29
262 permit ip 10.65.110.104/29 10.62.110.124/30
264 permit ip 10.65.110.104/29 10.62.110.128/31
270 permit tcp 10.65.110.106/32 eq 5601 10.65.63.44/32
@@ -300,6 +306,7 @@
508 permit udp 10.65.110.163/29 eq domain 10.65.100.0/24
510 permit tcp 10.65.110.163/29 eq domain 10.65.62.25/30
512 permit udp 10.65.110.163/29 eq domain 10.65.62.25/30
+ 514 permit tcp 10.65.110.163/29 eq 9092 10.65.130.1/28
854 permit tcp 10.65.110.241/32 eq 8000 10.65.63.44/32
858 permit tcp 10.65.110.0/28 eq 6633 10.62.110.236/30
910 permit udp any 10.65.16.53/32 eq domain
@@ -437,10 +444,12 @@
164 permit ip 10.65.130.0/24 10.66.100.224/32
166 permit ip 10.65.130.16/32 10.66.201.0/27
172 permit tcp 10.65.130.40/32 range 9100 9104 10.65.120.110/32
+ 174 permit tcp 10.65.130.0/28 10.65.110.176/30 eq 4000
200 permit tcp 10.65.130.0/28 10.65.120.16/29 eq 9200
204 permit tcp 10.65.130.40/32 eq 7080 10.65.63.55/32
208 permit tcp 10.65.130.40/32 eq 8111 10.65.63.55/32
220 permit ip 10.65.130.0 0.0.0.255 10.62.16.32/32
+ 222 permit tcp 10.65.130.1/28 10.65.110.163/29 eq 9092
300 permit tcp 10.65.130.233/32 eq 3366 10.66.100.0/24
302 permit tcp 10.65.130.233/32 eq 3366 10.66.201.0/24
330 permit tcp 10.65.130.40/32 10.65.110.0/28 eq 6633
@@ -1649,6 +1658,7 @@
switchport access vlan 110
no shutdown
interface Ethernet101/1/4
+ description Rocky-65.110.191
switchport access vlan 110
no shutdown
interface Ethernet101/1/5
@@ -1699,6 +1709,7 @@
switchport access vlan 110
no shutdown
interface Ethernet101/1/16
+ description Rocky-65.110.192
switchport access vlan 110
no shutdown
interface Ethernet101/1/17
@@ -1749,6 +1760,7 @@
switchport access vlan 110
no shutdown
interface Ethernet101/1/28
+ description Rocky-65.110.193
switchport access vlan 110
no shutdown
interface Ethernet101/1/29
@@ -1798,6 +1810,7 @@
switchport access vlan 110
no shutdown
interface Ethernet101/1/40
+ description Rocky-65.110.194
switchport access vlan 110
no shutdown
interface Ethernet101/1/41
@@ -1848,6 +1861,7 @@
switchport access vlan 110
no shutdown
interface Ethernet103/1/4
+ description Rocky-65.110.195
switchport access vlan 110
no shutdown
interface Ethernet103/1/5
@@ -1898,6 +1912,7 @@
switchport access vlan 110
no shutdown
interface Ethernet103/1/16
+ description Rocky-65.110.196
switchport access vlan 110
no shutdown
interface Ethernet103/1/17
@@ -2481,6 +2496,9 @@
switchport access vlan 130
no shutdown
interface Ethernet109/1/23
+ description Rocky-65.110.184
+ switchport access vlan 110
+ no shutdown
interface Ethernet109/1/24
description Rocky-65.110.176
switchport access vlan 110
@@ -2523,6 +2541,9 @@
switchport access vlan 130
no shutdown
interface Ethernet109/1/35
+ description Rocky-65.110.185
+ switchport access vlan 110
+ no shutdown
interface Ethernet109/1/36
description Rocky-65.110.177
switchport access vlan 110
@@ -2566,6 +2587,7 @@
switchport access vlan 130
no shutdown
interface Ethernet109/1/47
+ description Rocky-65.110.186
switchport access vlan 110
no shutdown
interface Ethernet109/1/48
@@ -2573,6 +2595,7 @@
switchport access vlan 110
no shutdown
interface Ethernet111/1/1
+ description Rocky-65.110.248
switchport access vlan 110
no shutdown
interface Ethernet111/1/2
@@ -2603,13 +2626,15 @@
switchport access vlan 130
no shutdown
interface Ethernet111/1/11
- switchport access vlan 130
+ description Rocky-65.110.187
+ switchport access vlan 110
no shutdown
interface Ethernet111/1/12
description Rocky-65.110.179
switchport access vlan 110
no shutdown
interface Ethernet111/1/13
+ description Rocky-65.110.249
switchport access vlan 110
no shutdown
interface Ethernet111/1/14
@@ -2640,7 +2665,8 @@
switchport access vlan 130
no shutdown
interface Ethernet111/1/23
- switchport access vlan 130
+ description Rocky-65.110.188
+ switchport access vlan 110
no shutdown
interface Ethernet111/1/24
description Rocky-65.110.180
@@ -2678,7 +2704,8 @@
switchport access vlan 130
no shutdown
interface Ethernet111/1/35
- switchport access vlan 130
+ description Rocky-65.110.189
+ switchport access vlan 110
no shutdown
interface Ethernet111/1/36
description Rocky-65.110.181
@@ -2715,7 +2742,8 @@
switchport access vlan 130
no shutdown
interface Ethernet111/1/47
- switchport access vlan 130
+ description Rocky-65.110.190
+ switchport access vlan 110
no shutdown
interface Ethernet111/1/48
description Rocky-65.110.182
CHANGED | HX05-CS02-N9K-JPIDC | 20251128-HX05-CS02-N9K-JPIDC.log | -5 / +33 | --- before
+++ after
@@ -1,6 +1,6 @@
! show running-config
!Command: show running-config
-!Running configuration last done at: Thu Nov 27 16:05:44 2025
+!Running configuration last done at: Sat Nov 29 16:15:46 2025
version 9.3(5) Bios:version 05.45
hostname HX05-CS02-N9K-JPIDC
install feature-set fex
@@ -223,6 +223,12 @@
164 permit tcp 10.65.110.144/29 range 7001 7004 10.65.231.0/28
168 permit tcp 10.65.110.136/29 eq 9200 10.65.231.0/28
170 permit tcp 10.65.110.96/29 range 9091 9093 10.65.231.0/28
+ 174 permit tcp 10.65.110.176/30 eq 4000 10.65.130.0/28
+ 176 permit ip 10.65.110.160/29 10.62.100.111/32
+ 178 permit ip 10.65.110.160/29 10.62.100.112/29
+ 180 permit ip 10.65.110.160/29 10.62.100.133/32
+ 182 permit ip 10.65.110.160/29 10.62.100.134/32
+ 184 permit ip 10.65.110.160/29 10.62.100.176/29
262 permit ip 10.65.110.104/29 10.62.110.124/30
264 permit ip 10.65.110.104/29 10.62.110.128/31
270 permit tcp 10.65.110.106/32 eq 5601 10.65.63.44/32
@@ -298,6 +304,7 @@
508 permit udp 10.65.110.163/29 eq domain 10.65.100.0/24
510 permit tcp 10.65.110.163/29 eq domain 10.65.62.25/30
512 permit udp 10.65.110.163/29 eq domain 10.65.62.25/30
+ 514 permit tcp 10.65.110.163/29 eq 9092 10.65.130.1/28
854 permit tcp 10.65.110.241/32 eq 8000 10.65.63.44/32
858 permit tcp 10.65.110.0/28 eq 6633 10.62.110.236/30
910 permit udp any 10.65.16.53/32 eq domain
@@ -435,10 +442,12 @@
164 permit ip 10.65.130.0/24 10.66.100.224/32
166 permit ip 10.65.130.16/32 10.66.201.0/27
172 permit tcp 10.65.130.40/32 range 9100 9104 10.65.120.110/32
+ 174 permit tcp 10.65.130.0/28 10.65.110.176/30 eq 4000
200 permit tcp 10.65.130.0/28 10.65.120.16/29 eq 9200
204 permit tcp 10.65.130.40/32 eq 7080 10.65.63.55/32
208 permit tcp 10.65.130.40/32 eq 8111 10.65.63.55/32
220 permit ip 10.65.130.0 0.0.0.255 10.62.16.32/32
+ 222 permit tcp 10.65.130.1/28 10.65.110.163/29 eq 9092
300 permit tcp 10.65.130.233/32 eq 3366 10.66.100.0/24
302 permit tcp 10.65.130.233/32 eq 3366 10.66.201.0/24
330 permit tcp 10.65.130.40/32 10.65.110.0/28 eq 6633
@@ -1629,6 +1638,7 @@
switchport access vlan 110
no shutdown
interface Ethernet102/1/4
+ description Rocky-65.110.191
switchport access vlan 110
no shutdown
interface Ethernet102/1/5
@@ -1679,6 +1689,7 @@
switchport access vlan 110
no shutdown
interface Ethernet102/1/16
+ description Rocky-65.110.192
switchport access vlan 110
no shutdown
interface Ethernet102/1/17
@@ -1729,6 +1740,7 @@
switchport access vlan 110
no shutdown
interface Ethernet102/1/28
+ description Rocky-65.110.193
switchport access vlan 110
no shutdown
interface Ethernet102/1/29
@@ -1778,6 +1790,7 @@
switchport access vlan 110
no shutdown
interface Ethernet102/1/40
+ description Rocky-65.110.194
switchport access vlan 110
no shutdown
interface Ethernet102/1/41
@@ -1828,6 +1841,7 @@
switchport access vlan 110
no shutdown
interface Ethernet104/1/4
+ description Rocky-65.110.195
switchport access vlan 110
no shutdown
interface Ethernet104/1/5
@@ -1878,6 +1892,7 @@
switchport access vlan 110
no shutdown
interface Ethernet104/1/16
+ description Rocky-65.110.196
switchport access vlan 110
no shutdown
interface Ethernet104/1/17
@@ -2455,6 +2470,9 @@
switchport access vlan 130
no shutdown
interface Ethernet110/1/23
+ description Rocky-65.110.184
+ switchport access vlan 110
+ no shutdown
interface Ethernet110/1/24
description Rocky-65.110.176
switchport access vlan 110
@@ -2497,6 +2515,9 @@
switchport access vlan 130
no shutdown
interface Ethernet110/1/35
+ description Rocky-65.110.185
+ switchport access vlan 110
+ no shutdown
interface Ethernet110/1/36
description Rocky-65.110.177
switchport access vlan 110
@@ -2540,6 +2561,7 @@
switchport access vlan 130
no shutdown
interface Ethernet110/1/47
+ description Rocky-65.110.186
switchport access vlan 110
no shutdown
interface Ethernet110/1/48
@@ -2547,6 +2569,7 @@
switchport access vlan 110
no shutdown
interface Ethernet112/1/1
+ description Rocky-65.110.248
switchport access vlan 110
no shutdown
interface Ethernet112/1/2
@@ -2577,13 +2600,15 @@
switchport access vlan 130
no shutdown
interface Ethernet112/1/11
- switchport access vlan 130
+ description Rocky-65.110.187
+ switchport access vlan 110
no shutdown
interface Ethernet112/1/12
description Rocky-65.110.179
switchport access vlan 110
no shutdown
interface Ethernet112/1/13
+ description Rocky-65.110.249
switchport access vlan 110
no shutdown
interface Ethernet112/1/14
@@ -2614,7 +2639,8 @@
switchport access vlan 130
no shutdown
interface Ethernet112/1/23
- switchport access vlan 130
+ description Rocky-65.110.188
+ switchport access vlan 110
no shutdown
interface Ethernet112/1/24
description Rocky-65.110.180
@@ -2652,7 +2678,8 @@
switchport access vlan 130
no shutdown
interface Ethernet112/1/35
- switchport access vlan 130
+ description Rocky-65.110.189
+ switchport access vlan 110
no shutdown
interface Ethernet112/1/36
description Rocky-65.110.181
@@ -2689,7 +2716,8 @@
switchport access vlan 130
no shutdown
interface Ethernet112/1/47
- switchport access vlan 130
+ description Rocky-65.110.190
+ switchport access vlan 110
no shutdown
interface Ethernet112/1/48
description Rocky-65.110.182
CHANGED | HX05-Link-As01-C9300-JPIDC | 20251128-HX05-Link-As01-C9300-JPIDC.log | -0 / +5 | --- before
+++ after
@@ -805,6 +805,11 @@
4310 permit tcp 10.65.120.228 0.0.0.1 host 10.107.13.183 eq 3355 log
4320 permit tcp host 10.65.110.161 eq 3366 3367 3368 3369 6633 10.70.130.0 0.0.0.31 log
4330 permit tcp host 10.65.110.162 eq 3366 3367 3368 3369 6633 10.70.130.0 0.0.0.31 log
+ 4340 permit tcp 10.65.110.160 0.0.0.7 eq 9092 host 10.62.100.111
+ 4350 permit tcp 10.65.110.160 0.0.0.7 eq 9092 10.62.100.112 0.0.0.7
+ 4360 permit tcp 10.65.110.160 0.0.0.7 eq 9092 host 10.62.100.133
+ 4370 permit tcp 10.65.110.160 0.0.0.7 eq 9092 host 10.62.100.134
+ 4380 permit tcp 10.65.110.160 0.0.0.7 eq 9092 10.62.100.176 0.0.0.7
ip access-list extended vty-access-IP
10 permit tcp host 10.10.80.1 any eq 22 log
20 permit tcp host 10.10.80.13 any eq 22 log
CHANGED | HX05-Link-As02-C9300-JPIDC | 20251128-HX05-Link-As02-C9300-JPIDC.log | -0 / +5 | --- before
+++ after
@@ -805,6 +805,11 @@
4310 permit tcp 10.65.120.228 0.0.0.1 host 10.107.13.183 eq 3355 log
4320 permit tcp host 10.65.110.161 eq 3366 3367 3368 3369 6633 10.70.130.0 0.0.0.31 log
4330 permit tcp host 10.65.110.162 eq 3366 3367 3368 3369 6633 10.70.130.0 0.0.0.31 log
+ 4340 permit tcp 10.65.110.160 0.0.0.7 eq 9092 host 10.62.100.111
+ 4350 permit tcp 10.65.110.160 0.0.0.7 eq 9092 10.62.100.112 0.0.0.7
+ 4360 permit tcp 10.65.110.160 0.0.0.7 eq 9092 host 10.62.100.133
+ 4370 permit tcp 10.65.110.160 0.0.0.7 eq 9092 host 10.62.100.134
+ 4380 permit tcp 10.65.110.160 0.0.0.7 eq 9092 10.62.100.176 0.0.0.7
ip access-list extended vty-access-IP
10 permit tcp host 10.10.80.1 any eq 22 log
20 permit tcp host 10.10.80.13 any eq 22 log

## HX06
站点：HX06
起始：20251128 | 结束：20251129
变更类型 | 设备Key | 起始列头 | 结束列头 | 说明/DIFF
CHANGED | HX06-FW01-FRP4112-JPIDC | 20251128-HX06-FW01-FRP4112-JPIDC.log | -0 / +1 | --- before
+++ after
@@ -1083,6 +1083,7 @@
network-object object static.752faka.com
object-group network ServTemp-To-Internet
network-object host 1.1.1.1
+ network-object host 10.66.171.10
object-group network Server-To-Internet
network-object host 10.66.62.25
network-object host 10.66.62.26
CHANGED | HX06-FW02-FRP4112-JPIDC | 20251128-HX06-FW02-FRP4112-JPIDC.log | -0 / +1 | --- before
+++ after
@@ -1083,6 +1083,7 @@
network-object object static.752faka.com
object-group network ServTemp-To-Internet
network-object host 1.1.1.1
+ network-object host 10.66.171.10
object-group network Server-To-Internet
network-object host 10.66.62.25
network-object host 10.66.62.26

## HX11
站点：HX11
起始：20251128 | 结束：20251129
变更类型 | 设备Key | 起始列头 | 结束列头 | 说明/DIFF

## LINKDS
站点：LINKDS
起始：20251128 | 结束：20251129
变更类型 | 设备Key | 起始列头 | 结束列头 | 说明/DIFF